## CW system
Application form B6 calculations - Cooling Water System
|  |  |  | Question 4b | Question 4c
Effluent stream | Acronym | Supporting document reference location | Source of discharge | Maximum volume of effluent discharged in a day (m3) | Maximum rate of discharge (l/s)
Circulating water | CW | Table 6-1 | Seawater | 9849600 | 114000.2554
total |  |  |  | 9849600 | 114000.2554
1m3/d = 0.0115741 l/s
0.011574
Calculations:
|  | Maximum discharge rate (value in Table 6-1 of Supporting document) |  |  | Values in m3/d
|  | m3/s | m3/h | m3/d | m3/d
| CW | 114 | 410400 | 9849600 | 9849600 | Discharge rate at HAT from 2 Units

## RSW system
Application form B6 calculations - RSW System
|  |  |  | Question 4b | Question 4c
Effluent stream | Acronym | Supporting document reference location | Source of discharge | Maximum volume of effluent discharged in a day (m3) | Maximum rate of discharge (l/s)
Reactor building service water | RSW | Table 6-1 | Seawater | 518400 | 6000.0134
total |  |  |  | 518400 | 6000.0134
1m3/d = 0.0115741 l/s
0.011574
Calculations:
|  | Maximum discharge rate (value in Table 6-1 of Supporting document) |  |  | Values in m3/d
|  | m3/s | m3/h | m3/d | m3/d
| RSW | 6 | 21600 | 518400 | 518400 | Discharge rate at HAT from 2 Units

## TSW system
Application form B6 calculations - TSW System
|  |  |  | Question 4b | Question 4c
Effluent stream | Acronym | Supporting document reference location | Source of discharge | Maximum volume of effluent discharged in a day (m3) | Maximum rate of discharge (l/s)
Turbine building service water | RSW | Table 6-1 | Seawater | 345600 | 4000.009
total |  |  |  | 345600 | 4000.009
1m3/d = 0.0115741 l/s
0.011574
Calculations:
|  | Maximum discharge rate (value in Table 6-1 of Supporting document) |  |  | Values in m3/d
|  | m3/s | m3/h | m3/d | m3/d
| TSW | 4 | 14400 | 345600 | 345600 | Discharge rate at HAT from 2 Units

## SWSD system
Application form B6 calculations - SWSD System
|  |  |  | Question 4b | Question 4c
Effluent stream | Acronym | Supporting document reference location | Source of discharge | Maximum volume of effluent discharged in a day (m3) | Maximum rate of discharge (l/s)
Service water storm drain | RSW | Table 6-1 | Seawater | 480 | 5.5556
total |  |  |  | 480 | 5.5556
1m3/d = 0.0115741 l/s
0.011574
Calculations:
|  | Maximum discharge rate (value in Table 6-1 of Supporting document) |  |  | Values in m3/d
|  | m3/s | m3/h | m3/d | m3/d
| SWSD |  |  | 480 | 480 | Discharge rate at HAT from 2 Units

## Process effluents
Application form B6 calculations - Process Effluents
Question 4c
Effluent stream | Acronym | Supporting document reference location | Source of discharge | Maximum volume of effluent discharged in a day (m3) | Maximum rate of discharge (l/s)
RSW - train in maintenance |  | Table 6-1 | Potable supply | 11.2857 | 0.13062
TSW - train in maintenance |  | Table 6-1 | Potable supply | 0.43333 | 0.0050154
Non radioactive storm drain | NSD | Table 6-1 | Demineralised water | 240 | 2.7778
Controlled area drain | CAD | Table 6-1 | Demineralised water | 33.3 | 0.38541
High chemical impurities waste | HCW | Table 6-1 | Demineralised water | 11.6 | 0.13426
Makeup water treatment plant | MUWTP | Table 6-1 | Potable supply | 90 | 1.0417
totals |  |  |  | 386.619 | 4.4747
1m3/d = 0.011574 l/s
0.011574
Calculations:
|  | Maximum discharge rate (value in Table 6-1 or Table 6-4 of Supporting document) |  |  |  |  | Values in m3/d
|  | m3/h | m3/d | m3/week | m3/ 3 months | m3/ year | m3/d
| RSW - train in maintenance |  |  | 79 |  |  | 11.2857
| TSW - train in maintenance |  |  |  | 39 |  | 0.43333
| NSD |  | 240 |  |  |  | 240
| CAD |  | 33.3 |  |  |  | 33.3 | Maximum discharge for CAD occurs during outage period
| HCW |  |  |  |  | 348 | 11.6 | Worst case assumes the discharge occurs over a single outage period (one month assumed 30 days)
| MUWTP |  | 90 |  |  |  | 90

## FRR system
Application form B6 calculations - FRR System
|  |  |  | Question 4b | Question 4c
Effluent stream | Acronym | Supporting document reference location | Source of discharge | Maximum volume of effluent discharged in a day (m3) | Maximum rate of discharge (l/s)
Fish Recovery and Return system | FRR | Table 6-1 | Seawater | 86400 | 1000.0022
total |  |  |  | 86400 | 1000.0022
1m3/d = 0.0115741 l/s
0.011574
Calculations:
|  | Maximum discharge rate (value in Table 6-1 of Supporting document) |  |  | Values in m3/d
|  | m3/s | m3/h | m3/d | m3/d
| FRR | 1 | 3600 | 86400 | 86400 | Discharge rate at HAT from 2 Units